## NwComponents
S.No | Components | Description | Details
1 | EUs | Terminals or End User Equipments
2 | UMTS | Radio Access Network (UTRAN)
| eNodeB | Radio Access Network Component | Node B is a term used in UMTS equivalent to the BTS (base transceiver station) description used in GSM. It is the hardware that is connected to the mobile phone network that communicates directly with mobile handsets
| Megacells | Radio Access Network Component | Deployed on Mountain tops
| Macrocells | Radio Access Network Component | A macrocell is a cell in a mobile phone network that provides radio coverage served by a high power cellular base station (tower). Generally, macrocells provide coverage larger than microcell. The antennas for macrocells are mounted on ground-based masts, rooftops and other existing structures, at a height that provides a clear view over the surrounding buildings and terrain. Deployed on towers or rooftops
| Microcells |  | On street poles 20-30 feet
| picocells | Radio Access Network Component | In-building with distributed antennas
| femtocells | Radio Access Network Component | In-building with single low power antenna
3 | Core Network
| MME | Mobility Management Entity | MME application modules can support monitoring of idle UE, authentication with HSS, SGW selection, and bearer activation/de-activation.
| SGW | Serving Gateway | The SGW application can support user data and provides routing and forwarding functionality between the eNodeB and PDN (Packet Data Network).
| SGSN | Serving GPRS Support Node | A Serving GPRS Support Node (SGSN) is responsible for the delivery of data packets from and to the mobile stations within its geographical service area. Its tasks include packet routing and transfer, mobility management (attach/detach and location management), logical link management, and authentication and charging functions.
| GGSN | Gateway GPRS Support Node | The Gateway GPRS Support Node (GGSN) is a main component of the GPRS network. The GGSN is responsible for the interworking between the GPRS network and external packet switched networks, like the Internet and X.25 networks.
| HSS | Home Subscriber Server | Part of IMS and performs Authentication, Authorization and Access.
| PCRF | Policy and Charging Rules Function | Policy and Charging Rules Function (PCRF) is the node designated in real-time to determine policy rules in a multimedia network.[1] As a policy tool, the PCRF plays a central role in next-generation networks
| PGW | Packet Gateway | The PDN Gateway provides connectivity from the UE to external packet data networks by being the point of exit and entry of traffic for the UE. A UE may have simultaneous connectivity with more than one PGW for accessing multiple PDNs.

## Cities
S.No | City | Regions | Sectors
1 | LA | Central, East, West, North, South | Central = 50, East = 50, West = 50, North = 50, South = 50
2 | NY | Central, East, West, North, South | Central = 50, East = 50, West = 50, North = 50, South = 50
3 | CA | Central, East, West, North, South | Central = 50, East = 50, West = 50, North = 50, South = 50
4 | Ohio | Central, East, West, North, South | Central = 50, East = 50, West = 50, North = 50, South = 50

## Region-Components
S.No. | City | Region | Components | Count | Core Network Component
1 | LA | Central | Eus | 5000 | MME | 2
2 | LA | Central | eNodeB | 5 | SGW | 2
3 | LA | Central | Megacells | 5 | PCRF | 2
4 | LA | Central | Macrocells | 10 | PGW | 2
5 | LA | Central | Microcells | 50
6 | LA | Central | femtocells | 100
7 | LA | East | Eus | 2000 | MME | 2
8 | LA | East | eNodeB | 3 | SGW | 2
9 | LA | East | Megacells | 3 | PCRF | 2
10 | LA | East | Macrocells | 5 | PGW | 2
11 | LA | East | Microcells | 20
12 | LA | East | femtocells | 50
13 | LA | West | Eus | 2000 | MME | 2
14 | LA | West | eNodeB | 3 | SGW | 2
15 | LA | West | Megacells | 3 | PCRF | 2
16 | LA | West | Macrocells | 5 | PGW | 2
17 | LA | West | Microcells | 20
18 | LA | West | femtocells | 50
19 | LA | North | Eus | 2000 | MME | 2
20 | LA | North | eNodeB | 3 | SGW | 2
21 | LA | North | Megacells | 3 | PCRF | 2
22 | LA | North | Macrocells | 5 | PGW | 2
23 | LA | North | Microcells | 20
24 | LA | North | femtocells | 50
25 | LA | South | Eus | 2000 | MME | 2
26 | LA | South | eNodeB | 3 | SGW | 2
27 | LA | South | Megacells | 3 | PCRF | 2
28 | LA | South | Macrocells | 5 | PGW | 2
29 | LA | South | Microcells | 20
30 | LA | South | femtocells | 50

## KPIs
S.No. | KPIs | Components | KPI Formulae
1 | Cell Availability | eNodeB | Virtual Instance ID != NULL
2 | Bandwidth | Core
3 | Latency | Core
4 | No. of Ues connected to eNodeB or different devices of the n/w | Core
5 | No.of Ips used from the pool | PGW
6 | Total IP Address utilization | PGW | (Addresses available in the pool)/(Total Address in the Pool)*100
7 | IP Address available in the pool | PGW
8 | IP Address used from the pool | PGW
9 | Packet Loss | UTRAN to Core
10 | latency | UTRAN to Core
11 | Jitter | UTRAN to Core
12 | Throughput | UTRAN to Core
13 | Capacity left from eNodeB to Core | UTRAN to Core
14 | Round Trip Delay | UTRAN to Core
15 | CPU Utilization | HSS/AAA
16 | Access rates | HSS/AAA
17 | Failure rates | HSS/AAA
18 | How many SIP sessions | HSS/AAA
19 | Volume of data appearing from North, south etc. bound interfaces | UTRAN to Core
20 | MANAvailability% | eNodeB | (MAN _Up /(MAN _Up + MAN _ Down) )×100
21 | EDNAvailability% | MME, SGW, PCRF, PGW | (EDN _Up /(EDN _Up + EDN _ Down) )×100
22 | CANAvailability% | External N/W. Content Application N/w | (CAN _Up /(CAN _Up + CAN _ Dn) )×100
23 | ServiceTransactionAccuracy
24 | NetworkingAccuracy
25 | ContentInfoAccuracy
26 | ServiceSessionSetupRate
27 | ServiceResponseTime
28 | ContentInfoDeliveryRate
29 | PDPContextSetupTime |  | PDPContextSetupTime
30 | TimeToRegister |  | TimeToRegister
31 | UpTime |  | (MAN_Up + EDN_Up + CAN_Up)
32 | DownTime |  | (MAN_Down + EDN_Down + CAN_Down)
33 | SDULossRatio |  | (SDU_Lost/ (SDU_Lost + SDU_Transmitted))
34 | BER |  | (Aggr.Errored_Bits/(Aggr.Errored_Bits + Aggr.Healthy_Bits))
35 | ServiceResourceCapacity |  | count(serviceResourceCapacity)
36 | ServiceRequestLoad |  | count(ServiceRequestLoad)
37 | Average_E2E_Availability |  | Average( Count(MAN_Up) + Count(EDN_Up) + Count (CAN_Up))
38 | E2EAvailability |  | Aggr.Sum(Average_E2E_Availability)
39 | AggregatedAvailability |  | (E2EAvailability1 + E2EAvailability2 + E2EAvailability(m))/m*100
40 | httpRoundTripDelay |  | httpRoundTripDelay
41 | Maxiimum Sustained Traffic Rate (MSTR)
42 | Minimum Reserved Traffic Rate (MRTR)
43

## Node-Params
S.No. | Equipment | Reporting Parameters | Sub Parameters | Details
1 | UE | City
2 | UE | Region
3 | UE | Device Type
4 | UE | Device ID
5 | UE | MAC Address
6 | UE | IP Address
7 | UE | C-RNTI |  | Cell Radio Network Temporary Identifier
8 | UE | Logical Channel ID
9 | UE | Handover Stage |  | downlink/ uplink handover flag
10 | eNodeB | City
11 | eNodeB | Region
12 | eNodeB | Device Type
13 | eNodeB | Device ID
14 | eNodeB | eNodeB ID
15 | eNodeB | Virtual Instance ID
16 | eNodeB | Sector ID
17 | eNodeB | C-RNTI |  | Cell Radio Network Temporary Identifier
18 | eNodeB | LCI |  | Logical Channel Identifier
19 | eNodeB | RTCP |  | Reference To Control Plane - Some opaque information to pass along with indications to the control plane.
20 | eNodeB | TEID |  | Tunnel End Point
21 | eNodeB | SRB |  | A boolean flag
22 | eNodeB | DRB |  | A boolean flag
23 | eNodeB | SRB = True | Unack or Ack Mode
24 | eNodeB | If SRB = True and Unack Mode | Transmit Only
25 | eNodeB | If SRB = True and Unack Mode | Receive Only
26 | eNodeB | If SRB = True and Unack Mode | Both
27 | eNodeB | SRB = True | Integrity Information = Y/N | A boolean flag
28 | eNodeB | SRB = True | Cipher Information = Y/N | A boolean flag
29 | eNodeB | DRB = True | Active/ Inactive
30 | eNodeB | If DRB = True and Unack Mode | Transmit Only
31 | eNodeB | If DRB = True and Unack Mode | Receive Only
32 | eNodeB | If DRB = True and Unack Mode | Both
33 | eNodeB | DRB = True | Cipher Information = Y/N | A boolean flag
34 | eNodeB | DRB = True | RoHC = Y/N | A boolean flag
35 | eNodeB | DRB = True and RoHC = Y | Profile IDs | Bit mask of compression profiles (RTP/UDP/IP, UDP/IP, ESP/IP, IP, TCP/IP , v2 RTP/UDP/IP, v2 UDP/IP, v2 ESP/IP and v2 IP)
36 | eNodeB | DRB = True and RoHC = Y | maxCID | Maximum Flows
37 | eNodeB | DRB = True and RoHC = Y | largeCID | Large CID is derived from the max CID. If maxCID > 15, large_cid is true else large_cid is false.
38 | eNodeB | DRB = True | sequence Number Size | 5 bits, 7 bits and 12 bits
39 | eNodeB | Handover Case (HC) | Y/ N | A boolean flag
40 | eNodeB | PDCP sequence Number (PDPSEQ)
41 | eNodeB | Interface to terminate PDCP contexts | Virtual Instance ID + Sector ID + C-RNTI
42 | eNodeB | Interface to prepare PDCP context for re-establishment (IPCR) | Virtual Instance ID + Sector ID + C-RNTI
43 | eNodeB | Interface to set PDCP reestablishment on per SRB and DRB basis in PDCP layer (IPCRPSD) | Virtual Instance ID + Sector ID + C-RNTI
44 | eNodeB | Interface to indicate the handover of DRBs (IIHD) | Virtual Instance ID + Sector ID + C-RNTI
45 | eNodeB | Interface to send control messages via SRBs | Virtual Instance ID + Sector ID + C-RNTI
46 | eNodeB | PDCP to RRC interface (PDCP2RRC) | Virtual Instance ID + Sector ID + C-RNTI
47 | eNodeB | PDCP to RLC interface (PDCP2RLC) | Virtual Instance ID + Sector ID + C-RNTI
48 | eNodeB | RLC to PDCP interface (RLC2PDCP) | Virtual Instance ID + Sector ID + C-RNTI
49 | eNodeB | PDCP to GTP interface (PDCP2GTP) | Virtual Instance ID + Sector ID + C-RNTI
50 | eNodeB | GTP to PDCP interface (GTP2PDCP) | Virtual Instance ID + Sector ID + C-RNTI
51 | eNodeB | GTP-U | Virtual Instance ID + Sector ID + C-RNTI + LCI + HC | GTP-U tunnel in uplink direction
52 | eNodeB | GTP-D | Virtual Instance ID + Source IP + Destination IP + TEID | GTP-U tunnel in the downlink direction
53 | eNodeB | MAN_UP
54 | eNodeB | MAN_Down
55 | femtocell | City
56 | femtocell | Region
57 | femtocell | Device Type
58 | femtocell | Device ID
59 | femtocell | femtocell ID
60 | femtocell | dNeighbours |  | New cell’s direct neighbours
61 | femtocell | nNeighbours |  | New cell’s dNeighbours’ neighbours
62 | femtocell | nnNeighbours |  | Neighbours or nNeighbours
63 | femtocell | ASet |  | All available PCI in the n/w
64 | femtocell | Uset |  | All Used PCI in the n/w
65 | femtocell | Dset |  | PCI set of dNeighbours
66 | femtocell | Nset |  | PCI set of nNeighbours
67 | femtocell | NNSet |  | PCI set of neighbours of nNeighbours
68 | femtocell | Pset |  | Result set which PCI is choosing from
69 | femtocell | PCISet |  | Number of PCI in target Neighbours list
70 | femtocell | CPCI |  | Number of times the PCI is used
71 | Megacell | City
72 | Megacell | Region
73 | Megacell | Device Type
74 | Megacell | Device ID
75 | Megacell | Megacell ID
76 | Macrocell | City
77 | Macrocell | Region
78 | Macrocell | Device Type
79 | Macrocell | Device ID
80 | Macrocell | Macrocell ID
81 | Microcell | City
82 | Microcell | Region
83 | Microcell | Device Type
84 | Microcell | Device ID
85 | Microcell | Microcell ID
86 | MME | City
87 | MME | Region
88 | MME | Device Type
89 | MME | Device ID
90 | MME | MME ID
91 | MME | InitialUEMessage
92 | MME | AttachRequest
93 | MME | AuthenticationRequest
94 | MME | AuthenticationResponse
95 | MME | SecurityCommandMode
96 | MME | SecurityModeComplete
97 | MME | AttachAccept
98 | MME | AttachComplete
99 | MME | UEContextReleaseCommand
100 | MME | UEContextReleaseComplete
101 | MME | EDN_Up
102 | MME | EDN_Down
103 | SGW | MME S5/ S8 Protocol (MME_PROTOCOL) |  | Protocol the MME signals the SGW to use in the S5/S8 interface.
104 | SGW | S11 GTP Version (S11GTPVERSION) |  | GTP version to use in the S11 interface.
105 | SGW | IMSI Range Visited (IMSI_R_VISITED) |  | Traceable range of GTP-owned UEs.
106 | SGW | IMSI Range Home (IMSI_R_HOME) |  | Traceable range of PMIP-owned UEs.
107 | SGW | PMIPv6 Version |  | PMIP version to use in the S5/S8 interface.
108 | SGW | GTPv2 Version |  | PMIP version to use in the S5/S8 interface.
109 | SGW | CAN_Up
110 | SGW | CAN_Down
111 | PGW | Subscribers Range |  | Number of UEs.
112 | PGW | Number of Default Bearers |  | Number of default bearers per UE. Always 1.
113 | PGW | Number of Dedicated Bearers |  | Change the value to test: no bearer, one dedicated bearer, two dedicated bearers.
114 | PGW | Session Hold Time |  | Duration of a UE session in seconds.
115 | PGW | Session Pending Time |  | Duration of the UE inactivity in seconds.
116 | PGW | Activation Rate |  | Number of Sessions/sec (generation).
117 | PGW | Deactivation Rate |  | Number of Sessions/sec (teardown).
118 | PGW | Constant Session flag |  | Maintain the generation rate throughout the test.
119 | PCRF | Subscriber Range PCEF |  | Number of subscribers trying to access the PDN
120 | PCRF | Session Connect Rate PCEF |  | Attempted Session Connect from the PGW
121 | PCRF | Session disconnect Rate PCEF |  | Attempted Session disconnect from the PGW
122 | PCRF | Session duration PCEF |  | Duration of the session before attempting disconnect
123 | PCRF | Number PCEF |  | How many PCEF simulated connecting to the PCRF
124 | PCRF | Number of Bearers per session |  | How many bearers per session. The QoS requested impacts the PCC rule creation/modification
125 | PCRF | Subscriber Range AF |  | Number of subscribers accessing IMS services
126 | PCRF | Session Connect Rate AF |  | Attempted Session Connect from the AF
127 | PCRF | Session disconnect Rate AF |  | Attempted Session disconnect from the AF
128 | PCRF | Session duration AF |  | Duration of the session before attempting disconnect
129 | PCRF | Number AF |  | How many AF simulated connecting to the PCRF

## Table Structs
S.No. | Basis
1 | On the basis of components in a region. i.e. Technology types would be City_Region (LA_EAST) and tables would be ENODEB_EAST, MME_EAST etc. Table columns would be the data these components are handling.
2 | Technology types on the basis of User, UMTS, Core and External Network. Tables would be the devices and columns would be their parameters
3 | Technology types on the basis of regions and tables on the basis of type of QoS parameters i.e. Performance, Service, traffic etc.
4 | Technology type on the basis of device types and table names on the basis of each device in a particular region.
5 | Technology types on the basis of device types and table names on the basis of general functions i.e. bearer identification, session initiation, etc.

## Devices
S.No. | Device Class | Device Model | Data distribution %age | Device Name | No. of Devices
1 | eNodeB | Transport | 75 | eNodeB1 - eNodeB3000 | 3000
2 | Femtocell | Access | 40 | Femtocell1 - Femtocell10000 | 10000
3 | Megacell | Access | 20 | Megacell1 - Megacell1000 | 1000
4 | Macrocell | Access | 20 | Macrocell1 - Macrocell1000 | 1000
5 | Microcell | Access | 20 | Microcell1 - Microcell2000 | 2000
6 | MME | Mobile Core | 25 | MME1 - MME100 | 100
7 | SGW | Mobile Core | 25 | SGW1 - SGW100 | 100
8 | PGW | Mobile Core | 25 | PGW1 - PGW100 | 100
9 | PCRF | Mobile Core | 25 | PCRF1 - PCRF100 | 100
10 | SAS (Service Access Switch) | Transport | 2 | SAS1 - SAS50 | 50
11 | SAM (Service Access Manager) | Transport | 2 | SAM1 - SAM100 | 100
12 | SAR (Service Aggregation Router) | Transport | 2 | SAR1 - SAR50 | 50
13 | AGW (Access Gateway) | Transport | 2 | AGW1 - AGW50 | 50
14 | PRC (Primary Reference Clock) | Transport | 2 | PRC1 - PRC100 | 100
15 | iSAM (Intelligent Services Access Manager) | Transport | 2 | iSAM1 - iSAM100 | 100
16 | PSS (Photonic Service Switch) | Transport | 2 | PSS1 - PSS500 | 500
17 | B-ONT (Business Optical N/w Terminal) | Transport | 2 | BONT1 - BONT1000 | 1000
18 | TSS (Transport Service Switch) | Transport | 2 | TSS1 - TSS100 | 100
19 | ESS (Ethernet Service Switch) | Transport | 2 | ESS1 - ESS500 | 500
20 | SER (Service Router) | Transport | 5 | SER1 - SER50 | 50
20000

## Table Structure
S.No. | Table Name | Table Type | Columns | Column Type
1 | Location | Reference | City
2 | Location | Reference | Region
3 | Location | Reference | Sector ID
4 | Location | Reference | Device Type
5 | Location | Reference | Device Name
1 | eNodeB | Data | MO
2 | eNodeB | Data | Report Date
3 | eNodeB | Data | eNodeB_KPI_1
4 | eNodeB | Data | eNodeB_KPI_2
5 | eNodeB | Data | eNodeB_KPI_3
6 | eNodeB | Data | eNodeB_KPI_4
7 | eNodeB | Data | eNodeB_KPI_5
8 | eNodeB | Data | eNodeB_KPI_6
9 | eNodeB | Data | eNodeB_KPI_7
10 | eNodeB | Data | eNodeB_KPI_8
11 | eNodeB | Data | eNodeB_KPI_9
12 | eNodeB | Data | eNodeB_KPI_10
13 | eNodeB | Data | eNodeB_KPI_11
14 | eNodeB | Data | eNodeB_KPI_12
15 | eNodeB | Data | eNodeB_KPI_13
16 | eNodeB | Data | eNodeB_KPI_14
17 | eNodeB | Data | eNodeB_KPI_15
18 | eNodeB | Data | eNodeB_KPI_16
19 | eNodeB | Data | eNodeB_KPI_17
20 | eNodeB | Data | eNodeB_KPI_18
eNodeB_KPI_19
eNodeB_KPI_20
eNodeB_KPI_21
eNodeB_KPI_22
eNodeB_KPI_23
eNodeB_KPI_24
eNodeB_KPI_25
eNodeB_KPI_26
eNodeB_KPI_27
eNodeB_KPI_28
eNodeB_KPI_29
eNodeB_KPI_30
eNodeB_KPI_31
eNodeB_KPI_32
eNodeB_KPI_33
eNodeB_KPI_34
eNodeB_KPI_35
eNodeB_KPI_36
eNodeB_KPI_37
eNodeB_KPI_38
eNodeB_KPI_39
eNodeB_KPI_40
eNodeB_KPI_41
eNodeB_KPI_42
eNodeB_KPI_43
eNodeB_KPI_44
eNodeB_KPI_45
eNodeB_KPI_46
eNodeB_KPI_47
eNodeB_KPI_48
eNodeB_KPI_49
eNodeB_KPI_50
1 | Femtocell | Data | MO
2 | Femtocell | Data | Report Date
3 | Femtocell | Data | Femtocell_KPI_1
4 | Femtocell | Data | Femtocell_KPI_2
5 | Femtocell | Data | Femtocell_KPI_3
6 | Femtocell | Data | Femtocell_KPI_4
7 | Femtocell | Data | Femtocell_KPI_5
8 | Femtocell | Data | Femtocell_KPI_6
9 | Femtocell | Data | Femtocell_KPI_7
10 | Femtocell | Data | Femtocell_KPI_8
11 | Femtocell | Data | Femtocell_KPI_9
12 | Femtocell | Data | Femtocell_KPI_10
13 | Femtocell | Data | Femtocell_KPI_11
14 | Femtocell | Data | Femtocell_KPI_12
15 | Femtocell | Data | Femtocell_KPI_13
16 | Femtocell | Data | Femtocell_KPI_14
17 | Femtocell | Data | Femtocell_KPI_15
18 | Femtocell | Data | Femtocell_KPI_16
19 | Femtocell | Data | Femtocell_KPI_17
20 | Femtocell | Data | Femtocell_KPI_18
Femtocell_KPI_19
Femtocell_KPI_20
Femtocell_KPI_21
Femtocell_KPI_22
Femtocell_KPI_23
Femtocell_KPI_24
Femtocell_KPI_25
Femtocell_KPI_26
Femtocell_KPI_27
Femtocell_KPI_28
Femtocell_KPI_29
Femtocell_KPI_30
Femtocell_KPI_31
Femtocell_KPI_32
Femtocell_KPI_33
Femtocell_KPI_34
Femtocell_KPI_35
Femtocell_KPI_36
Femtocell_KPI_37
Femtocell_KPI_38
Femtocell_KPI_39
Femtocell_KPI_40
Femtocell_KPI_41
Femtocell_KPI_42
Femtocell_KPI_43
Femtocell_KPI_44
Femtocell_KPI_45
Femtocell_KPI_46
Femtocell_KPI_47
Femtocell_KPI_48
Femtocell_KPI_49
Femtocell_KPI_50
1 | Megacell | Data | MO
2 | Megacell | Data | Report Date
3 | Megacell | Data | Megacell_KPI_1
4 | Megacell | Data | Megacell_KPI_2
5 | Megacell | Data | Megacell_KPI_3
6 | Megacell | Data | Megacell_KPI_4
7 | Megacell | Data | Megacell_KPI_5
8 | Megacell | Data | Megacell_KPI_6
9 | Megacell | Data | Megacell_KPI_7
10 | Megacell | Data | Megacell_KPI_8
11 | Megacell | Data | Megacell_KPI_9
12 | Megacell | Data | Megacell_KPI_10
13 | Megacell | Data | Megacell_KPI_11
14 | Megacell | Data | Megacell_KPI_12
15 | Megacell | Data | Megacell_KPI_13
16 | Megacell | Data | Megacell_KPI_14
17 | Megacell | Data | Megacell_KPI_15
18 | Megacell | Data | Megacell_KPI_16
19 | Megacell | Data | Megacell_KPI_17
20 | Megacell | Data | Megacell_KPI_18
Megacell_KPI_19
Megacell_KPI_20
Megacell_KPI_21
Megacell_KPI_22
Megacell_KPI_23
Megacell_KPI_24
Megacell_KPI_25
Megacell_KPI_26
Megacell_KPI_27
Megacell_KPI_28
Megacell_KPI_29
Megacell_KPI_30
Megacell_KPI_31
Megacell_KPI_32
Megacell_KPI_33
Megacell_KPI_34
Megacell_KPI_35
Megacell_KPI_36
Megacell_KPI_37
Megacell_KPI_38
Megacell_KPI_39
Megacell_KPI_40
Megacell_KPI_41
Megacell_KPI_42
Megacell_KPI_43
Megacell_KPI_44
Megacell_KPI_45
Megacell_KPI_46
Megacell_KPI_47
Megacell_KPI_48
Megacell_KPI_49
Megacell_KPI_50
1 | Macrocell | Data | MO
2 | Macrocell | Data | Report Date
3 | Macrocell | Data | Macrocell_KPI_1
4 | Macrocell | Data | Macrocell_KPI_2
5 | Macrocell | Data | Macrocell_KPI_3
6 | Macrocell | Data | Macrocell_KPI_4
7 | Macrocell | Data | Macrocell_KPI_5
8 | Macrocell | Data | Macrocell_KPI_6
9 | Macrocell | Data | Macrocell_KPI_7
10 | Macrocell | Data | Macrocell_KPI_8
11 | Macrocell | Data | Macrocell_KPI_9
12 | Macrocell | Data | Macrocell_KPI_10
13 | Macrocell | Data | Macrocell_KPI_11
14 | Macrocell | Data | Macrocell_KPI_12
15 | Macrocell | Data | Macrocell_KPI_13
16 | Macrocell | Data | Macrocell_KPI_14
17 | Macrocell | Data | Macrocell_KPI_15
18 | Macrocell | Data | Macrocell_KPI_16
19 | Macrocell | Data | Macrocell_KPI_17
20 | Macrocell | Data | Macrocell_KPI_18
Macrocell_KPI_19
Macrocell_KPI_20
Macrocell_KPI_21
Macrocell_KPI_22
Macrocell_KPI_23
Macrocell_KPI_24
Macrocell_KPI_25
Macrocell_KPI_26
Macrocell_KPI_27
Macrocell_KPI_28
Macrocell_KPI_29
Macrocell_KPI_30
Macrocell_KPI_31
Macrocell_KPI_32
Macrocell_KPI_33
Macrocell_KPI_34
Macrocell_KPI_35
Macrocell_KPI_36
Macrocell_KPI_37
Macrocell_KPI_38
Macrocell_KPI_39
Macrocell_KPI_40
Macrocell_KPI_41
Macrocell_KPI_42
Macrocell_KPI_43
Macrocell_KPI_44
Macrocell_KPI_45
Macrocell_KPI_46
Macrocell_KPI_47
Macrocell_KPI_48
Macrocell_KPI_49
Macrocell_KPI_50
1 | Microcell | Data | MO
2 | Microcell | Data | Reported Date
3 | Microcell | Data | Microcell_KPI_1
4 | Microcell | Data | Microcell_KPI_2
5 | Microcell | Data | Microcell_KPI_3
6 | Microcell | Data | Microcell_KPI_4
7 | Microcell | Data | Microcell_KPI_5
8 | Microcell | Data | Microcell_KPI_6
9 | Microcell | Data | Microcell_KPI_7
10 | Microcell | Data | Microcell_KPI_8
11 | Microcell | Data | Microcell_KPI_9
12 | Microcell | Data | Microcell_KPI_10
13 | Microcell | Data | Microcell_KPI_11
14 | Microcell | Data | Microcell_KPI_12
15 | Microcell | Data | Microcell_KPI_13
16 | Microcell | Data | Microcell_KPI_14
17 | Microcell | Data | Microcell_KPI_15
18 | Microcell | Data | Microcell_KPI_16
19 | Microcell | Data | Microcell_KPI_17
20 | Microcell | Data | Microcell_KPI_18
Microcell_KPI_19
Microcell_KPI_20
Microcell_KPI_21
Microcell_KPI_22
Microcell_KPI_23
Microcell_KPI_24
Microcell_KPI_25
Microcell_KPI_26
Microcell_KPI_27
Microcell_KPI_28
Microcell_KPI_29
Microcell_KPI_30
Microcell_KPI_31
Microcell_KPI_32
Microcell_KPI_33
Microcell_KPI_34
Microcell_KPI_35
Microcell_KPI_36
Microcell_KPI_37
Microcell_KPI_38
Microcell_KPI_39
Microcell_KPI_40
Microcell_KPI_41
Microcell_KPI_42
Microcell_KPI_43
Microcell_KPI_44
Microcell_KPI_45
Microcell_KPI_46
Microcell_KPI_47
Microcell_KPI_48
Microcell_KPI_49
Microcell_KPI_50
1 | MME | Data | MO
2 | MME | Data | Report Date
3 | MME | Data | MME_KPI_1
4 | MME | Data | MME_KPI_2
5 | MME | Data | MME_KPI_3
6 | MME | Data | MME_KPI_4
7 | MME | Data | MME_KPI_5
8 | MME | Data | MME_KPI_6
9 | MME | Data | MME_KPI_7
10 | MME | Data | MME_KPI_8
11 | MME | Data | MME_KPI_9
12 | MME | Data | MME_KPI_10
13 | MME | Data | MME_KPI_11
14 | MME | Data | MME_KPI_12
15 | MME | Data | MME_KPI_13
16 | MME | Data | MME_KPI_14
17 | MME | Data | MME_KPI_15
18 | MME | Data | MME_KPI_16
19 | MME | Data | MME_KPI_17
20 | MME | Data | MME_KPI_18
MME_KPI_19
MME_KPI_20
MME_KPI_21
MME_KPI_22
MME_KPI_23
MME_KPI_24
MME_KPI_25
MME_KPI_26
MME_KPI_27
MME_KPI_28
MME_KPI_29
MME_KPI_30
MME_KPI_31
MME_KPI_32
MME_KPI_33
MME_KPI_34
MME_KPI_35
MME_KPI_36
MME_KPI_37
MME_KPI_38
MME_KPI_39
MME_KPI_40
MME_KPI_41
MME_KPI_42
MME_KPI_43
MME_KPI_44
MME_KPI_45
MME_KPI_46
MME_KPI_47
MME_KPI_48
MME_KPI_49
MME_KPI_50
1 | SGW | Data | MO
2 | SGW | Data | Report Date
3 | SGW | Data | SGW_KPI_1
4 | SGW | Data | SGW_KPI_2
5 | SGW | Data | SGW_KPI_3
6 | SGW | Data | SGW_KPI_4
7 | SGW | Data | SGW_KPI_5
8 | SGW | Data | SGW_KPI_6
9 | SGW | Data | SGW_KPI_7
10 | SGW | Data | SGW_KPI_8
11 | SGW | Data | SGW_KPI_9
12 | SGW | Data | SGW_KPI_10
13 | SGW | Data | SGW_KPI_11
14 | SGW | Data | SGW_KPI_12
15 | SGW | Data | SGW_KPI_13
16 | SGW | Data | SGW_KPI_14
17 | SGW | Data | SGW_KPI_15
18 | SGW | Data | SGW_KPI_16
19 | SGW | Data | SGW_KPI_17
20 | SGW | Data | SGW_KPI_18
SGW_KPI_19
SGW_KPI_20
SGW_KPI_21
SGW_KPI_22
SGW_KPI_23
SGW_KPI_24
SGW_KPI_25
SGW_KPI_26
SGW_KPI_27
SGW_KPI_28
SGW_KPI_29
SGW_KPI_30
SGW_KPI_31
SGW_KPI_32
SGW_KPI_33
SGW_KPI_34
SGW_KPI_35
SGW_KPI_36
SGW_KPI_37
SGW_KPI_38
SGW_KPI_39
SGW_KPI_40
SGW_KPI_41
SGW_KPI_42
SGW_KPI_43
SGW_KPI_44
SGW_KPI_45
SGW_KPI_46
SGW_KPI_47
SGW_KPI_48
SGW_KPI_49
SGW_KPI_50
1 | PGW | Data | MO
2 | PGW | Data | Report Date
3 | PGW | Data | PGW_KPI_1
4 | PGW | Data | PGW_KPI_2
5 | PGW | Data | PGW_KPI_3
6 | PGW | Data | PGW_KPI_4
7 | PGW | Data | PGW_KPI_5
8 | PGW | Data | PGW_KPI_6
9 | PGW | Data | PGW_KPI_7
10 | PGW | Data | PGW_KPI_8
11 | PGW | Data | PGW_KPI_9
12 | PGW | Data | PGW_KPI_10
13 | PGW | Data | PGW_KPI_11
14 | PGW | Data | PGW_KPI_12
15 | PGW | Data | PGW_KPI_13
16 | PGW | Data | PGW_KPI_14
17 | PGW | Data | PGW_KPI_15
18 | PGW | Data | PGW_KPI_16
19 | PGW | Data | PGW_KPI_17
20 | PGW | Data | PGW_KPI_18
PGW_KPI_19
PGW_KPI_20
PGW_KPI_21
PGW_KPI_22
PGW_KPI_23
PGW_KPI_24
PGW_KPI_25
PGW_KPI_26
PGW_KPI_27
PGW_KPI_28
PGW_KPI_29
PGW_KPI_30
PGW_KPI_31
PGW_KPI_32
PGW_KPI_33
PGW_KPI_34
PGW_KPI_35
PGW_KPI_36
PGW_KPI_37
PGW_KPI_38
PGW_KPI_39
PGW_KPI_40
PGW_KPI_41
PGW_KPI_42
PGW_KPI_43
PGW_KPI_44
PGW_KPI_45
PGW_KPI_46
PGW_KPI_47
PGW_KPI_48
PGW_KPI_49
PGW_KPI_50
1 | PCRF | Data | MO
2 | PCRF | Data | Report Date
3 | PCRF | Data | PCRF_KPI_1
4 | PCRF | Data | PCRF_KPI_2
5 | PCRF | Data | PCRF_KPI_3
6 | PCRF | Data | PCRF_KPI_4
7 | PCRF | Data | PCRF_KPI_5
8 | PCRF | Data | PCRF_KPI_6
9 | PCRF | Data | PCRF_KPI_7
10 | PCRF | Data | PCRF_KPI_8
11 | PCRF | Data | PCRF_KPI_9
12 | PCRF | Data | PCRF_KPI_10
13 | PCRF | Data | PCRF_KPI_11
14 | PCRF | Data | PCRF_KPI_12
15 | PCRF | Data | PCRF_KPI_13
16 | PCRF | Data | PCRF_KPI_14
17 | PCRF | Data | PCRF_KPI_15
18 | PCRF | Data | PCRF_KPI_16
19 | PCRF | Data | PCRF_KPI_17
20 | PCRF | Data | PCRF_KPI_18
PCRF_KPI_19
PCRF_KPI_20
PCRF_KPI_21
PCRF_KPI_22
PCRF_KPI_23
PCRF_KPI_24
PCRF_KPI_25
PCRF_KPI_26
PCRF_KPI_27
PCRF_KPI_28
PCRF_KPI_29
PCRF_KPI_30
PCRF_KPI_31
PCRF_KPI_32
PCRF_KPI_33
PCRF_KPI_34
PCRF_KPI_35
PCRF_KPI_36
PCRF_KPI_37
PCRF_KPI_38
PCRF_KPI_39
PCRF_KPI_40
PCRF_KPI_41
PCRF_KPI_42
PCRF_KPI_43
PCRF_KPI_44
PCRF_KPI_45
PCRF_KPI_46
PCRF_KPI_47
PCRF_KPI_48
PCRF_KPI_49
PCRF_KPI_50
1 | SAS | Data | MO
2 | SAS | Data | Report Date
3 | SAS | Data | SAS_KPI_1
4 | SAS | Data | SAS_KPI_2
5 | SAS | Data | SAS_KPI_3
6 | SAS | Data | SAS_KPI_4
7 | SAS | Data | SAS_KPI_5
8 | SAS | Data | SAS_KPI_6
9 | SAS | Data | SAS_KPI_7
10 | SAS | Data | SAS_KPI_8
11 | SAS | Data | SAS_KPI_9
12 | SAS | Data | SAS_KPI_10
13 | SAS | Data | SAS_KPI_11
14 | SAS | Data | SAS_KPI_12
15 | SAS | Data | SAS_KPI_13
16 | SAS | Data | SAS_KPI_14
17 | SAS | Data | SAS_KPI_15
18 | SAS | Data | SAS_KPI_16
19 | SAS | Data | SAS_KPI_17
20 | SAS | Data | SAS_KPI_18
SAS_KPI_19
SAS_KPI_20
SAS_KPI_21
SAS_KPI_22
SAS_KPI_23
SAS_KPI_24
SAS_KPI_25
SAS_KPI_26
SAS_KPI_27
SAS_KPI_28
SAS_KPI_29
SAS_KPI_30
SAS_KPI_31
SAS_KPI_32
SAS_KPI_33
SAS_KPI_34
SAS_KPI_35
SAS_KPI_36
SAS_KPI_37
SAS_KPI_38
SAS_KPI_39
SAS_KPI_40
SAS_KPI_41
SAS_KPI_42
SAS_KPI_43
SAS_KPI_44
SAS_KPI_45
SAS_KPI_46
SAS_KPI_47
SAS_KPI_48
SAS_KPI_49
SAS_KPI_50
1 | SAM | Data | MO
2 | SAM | Data | Report Date
3 | SAM | Data | SAM_KPI_1
4 | SAM | Data | SAM_KPI_2
5 | SAM | Data | SAM_KPI_3
6 | SAM | Data | SAM_KPI_4
7 | SAM | Data | SAM_KPI_5
8 | SAM | Data | SAM_KPI_6
9 | SAM | Data | SAM_KPI_7
10 | SAM | Data | SAM_KPI_8
11 | SAM | Data | SAM_KPI_9
12 | SAM | Data | SAM_KPI_10
13 | SAM | Data | SAM_KPI_11
14 | SAM | Data | SAM_KPI_12
15 | SAM | Data | SAM_KPI_13
16 | SAM | Data | SAM_KPI_14
17 | SAM | Data | SAM_KPI_15
18 | SAM | Data | SAM_KPI_16
19 | SAM | Data | SAM_KPI_17
20 | SAM | Data | SAM_KPI_18
SAM_KPI_19
SAM_KPI_20
SAM_KPI_21
SAM_KPI_22
SAM_KPI_23
SAM_KPI_24
SAM_KPI_25
SAM_KPI_26
SAM_KPI_27
SAM_KPI_28
SAM_KPI_29
SAM_KPI_30
SAM_KPI_31
SAM_KPI_32
SAM_KPI_33
SAM_KPI_34
SAM_KPI_35
SAM_KPI_36
SAM_KPI_37
SAM_KPI_38
SAM_KPI_39
SAM_KPI_40
SAM_KPI_41
SAM_KPI_42
SAM_KPI_43
SAM_KPI_44
SAM_KPI_45
SAM_KPI_46
SAM_KPI_47
SAM_KPI_48
SAM_KPI_49
SAM_KPI_50
1 | SAR | Data | MO
2 | SAR | Data | Report Date
3 | SAR | Data | SAR_KPI_1
4 | SAR | Data | SAR_KPI_2
5 | SAR | Data | SAR_KPI_3
6 | SAR | Data | SAR_KPI_4
7 | SAR | Data | SAR_KPI_5
8 | SAR | Data | SAR_KPI_6
9 | SAR | Data | SAR_KPI_7
10 | SAR | Data | SAR_KPI_8
11 | SAR | Data | SAR_KPI_9
12 | SAR | Data | SAR_KPI_10
13 | SAR | Data | SAR_KPI_11
14 | SAR | Data | SAR_KPI_12
15 | SAR | Data | SAR_KPI_13
16 | SAR | Data | SAR_KPI_14
17 | SAR | Data | SAR_KPI_15
18 | SAR | Data | SAR_KPI_16
19 | SAR | Data | SAR_KPI_17
20 | SAR | Data | SAR_KPI_18
SAR_KPI_19
SAR_KPI_20
SAR_KPI_21
SAR_KPI_22
SAR_KPI_23
SAR_KPI_24
SAR_KPI_25
SAR_KPI_26
SAR_KPI_27
SAR_KPI_28
SAR_KPI_29
SAR_KPI_30
SAR_KPI_31
SAR_KPI_32
SAR_KPI_33
SAR_KPI_34
SAR_KPI_35
SAR_KPI_36
SAR_KPI_37
SAR_KPI_38
SAR_KPI_39
SAR_KPI_40
SAR_KPI_41
SAR_KPI_42
SAR_KPI_43
SAR_KPI_44
SAR_KPI_45
SAR_KPI_46
SAR_KPI_47
SAR_KPI_48
SAR_KPI_49
SAR_KPI_50
1 | AGW | Data | MO
2 | AGW | Data | Repro Date
3 | AGW | Data | AGW_KPI_1
4 | AGW | Data | AGW_KPI_2
5 | AGW | Data | AGW_KPI_3
6 | AGW | Data | AGW_KPI_4
7 | AGW | Data | AGW_KPI_5
8 | AGW | Data | AGW_KPI_6
9 | AGW | Data | AGW_KPI_7
10 | AGW | Data | AGW_KPI_8
11 | AGW | Data | AGW_KPI_9
12 | AGW | Data | AGW_KPI_10
13 | AGW | Data | AGW_KPI_11
14 | AGW | Data | AGW_KPI_12
15 | AGW | Data | AGW_KPI_13
16 | AGW | Data | AGW_KPI_14
17 | AGW | Data | AGW_KPI_15
18 | AGW | Data | AGW_KPI_16
19 | AGW | Data | AGW_KPI_17
20 | AGW | Data | AGW_KPI_18
AGW_KPI_19
AGW_KPI_20
AGW_KPI_21
AGW_KPI_22
AGW_KPI_23
AGW_KPI_24
AGW_KPI_25
AGW_KPI_26
AGW_KPI_27
AGW_KPI_28
AGW_KPI_29
AGW_KPI_30
AGW_KPI_31
AGW_KPI_32
AGW_KPI_33
AGW_KPI_34
AGW_KPI_35
AGW_KPI_36
AGW_KPI_37
AGW_KPI_38
AGW_KPI_39
AGW_KPI_40
AGW_KPI_41
AGW_KPI_42
AGW_KPI_43
AGW_KPI_44
AGW_KPI_45
AGW_KPI_46
AGW_KPI_47
AGW_KPI_48
AGW_KPI_49
AGW_KPI_50
1 | PRC | Data | MO
2 | PRC | Data | Repro Date
3 | PRC | Data | PRC_KPI_1
4 | PRC | Data | PRC_KPI_2
5 | PRC | Data | PRC_KPI_3
6 | PRC | Data | PRC_KPI_4
7 | PRC | Data | PRC_KPI_5
8 | PRC | Data | PRC_KPI_6
9 | PRC | Data | PRC_KPI_7
10 | PRC | Data | PRC_KPI_8
11 | PRC | Data | PRC_KPI_9
12 | PRC | Data | PRC_KPI_10
13 | PRC | Data | PRC_KPI_11
14 | PRC | Data | PRC_KPI_12
15 | PRC | Data | PRC_KPI_13
16 | PRC | Data | PRC_KPI_14
17 | PRC | Data | PRC_KPI_15
18 | PRC | Data | PRC_KPI_16
19 | PRC | Data | PRC_KPI_17
20 | PRC | Data | PRC_KPI_18
PRC_KPI_19
PRC_KPI_20
PRC_KPI_21
PRC_KPI_22
PRC_KPI_23
PRC_KPI_24
PRC_KPI_25
PRC_KPI_26
PRC_KPI_27
PRC_KPI_28
PRC_KPI_29
PRC_KPI_30
PRC_KPI_31
PRC_KPI_32
PRC_KPI_33
PRC_KPI_34
PRC_KPI_35
PRC_KPI_36
PRC_KPI_37
PRC_KPI_38
PRC_KPI_39
PRC_KPI_40
PRC_KPI_41
PRC_KPI_42
PRC_KPI_43
PRC_KPI_44
PRC_KPI_45
PRC_KPI_46
PRC_KPI_47
PRC_KPI_48
PRC_KPI_49
PRC_KPI_50
1 | iSAM | Data | MO
2 | iSAM | Data | Repro Date
3 | iSAM | Data | iSAM_KPI_1
4 | iSAM | Data | iSAM_KPI_2
5 | iSAM | Data | iSAM_KPI_3
6 | iSAM | Data | iSAM_KPI_4
7 | iSAM | Data | iSAM_KPI_5
8 | iSAM | Data | iSAM_KPI_6
9 | iSAM | Data | iSAM_KPI_7
10 | iSAM | Data | iSAM_KPI_8
11 | iSAM | Data | iSAM_KPI_9
12 | iSAM | Data | iSAM_KPI_10
13 | iSAM | Data | iSAM_KPI_11
14 | iSAM | Data | iSAM_KPI_12
15 | iSAM | Data | iSAM_KPI_13
16 | iSAM | Data | iSAM_KPI_14
17 | iSAM | Data | iSAM_KPI_15
18 | iSAM | Data | iSAM_KPI_16
19 | iSAM | Data | iSAM_KPI_17
20 | iSAM | Data | iSAM_KPI_18
iSAM_KPI_19
iSAM_KPI_20
iSAM_KPI_21
iSAM_KPI_22
iSAM_KPI_23
iSAM_KPI_24
iSAM_KPI_25
iSAM_KPI_26
iSAM_KPI_27
iSAM_KPI_28
iSAM_KPI_29
iSAM_KPI_30
iSAM_KPI_31
iSAM_KPI_32
iSAM_KPI_33
iSAM_KPI_34
iSAM_KPI_35
iSAM_KPI_36
iSAM_KPI_37
iSAM_KPI_38
iSAM_KPI_39
iSAM_KPI_40
iSAM_KPI_41
iSAM_KPI_42
iSAM_KPI_43
iSAM_KPI_44
iSAM_KPI_45
iSAM_KPI_46
iSAM_KPI_47
iSAM_KPI_48
iSAM_KPI_49
iSAM_KPI_50
1 | PSS | Data | MO
2 | PSS | Data | Report Date
3 | PSS | Data | PSS_KPI_1
4 | PSS | Data | PSS_KPI_2
5 | PSS | Data | PSS_KPI_3
6 | PSS | Data | PSS_KPI_4
7 | PSS | Data | PSS_KPI_5
8 | PSS | Data | PSS_KPI_6
9 | PSS | Data | PSS_KPI_7
10 | PSS | Data | PSS_KPI_8
11 | PSS | Data | PSS_KPI_9
12 | PSS | Data | PSS_KPI_10
13 | PSS | Data | PSS_KPI_11
14 | PSS | Data | PSS_KPI_12
15 | PSS | Data | PSS_KPI_13
16 | PSS | Data | PSS_KPI_14
17 | PSS | Data | PSS_KPI_15
18 | PSS | Data | PSS_KPI_16
19 | PSS | Data | PSS_KPI_17
20 | PSS | Data | PSS_KPI_18
PSS_KPI_19
PSS_KPI_20
PSS_KPI_21
PSS_KPI_22
PSS_KPI_23
PSS_KPI_24
PSS_KPI_25
PSS_KPI_26
PSS_KPI_27
PSS_KPI_28
PSS_KPI_29
PSS_KPI_30
PSS_KPI_31
PSS_KPI_32
PSS_KPI_33
PSS_KPI_34
PSS_KPI_35
PSS_KPI_36
PSS_KPI_37
PSS_KPI_38
PSS_KPI_39
PSS_KPI_40
PSS_KPI_41
PSS_KPI_42
PSS_KPI_43
PSS_KPI_44
PSS_KPI_45
PSS_KPI_46
PSS_KPI_47
PSS_KPI_48
PSS_KPI_49
PSS_KPI_50
1 | BONT | Data | MO
2 | BONT | Data | Report Date
3 | BONT | Data | BONT_KPI_1
4 | BONT | Data | BONT_KPI_2
5 | BONT | Data | BONT_KPI_3
6 | BONT | Data | BONT_KPI_4
7 | BONT | Data | BONT_KPI_5
8 | BONT | Data | BONT_KPI_6
9 | BONT | Data | BONT_KPI_7
10 | BONT | Data | BONT_KPI_8
11 | BONT | Data | BONT_KPI_9
12 | BONT | Data | BONT_KPI_10
13 | BONT | Data | BONT_KPI_11
14 | BONT | Data | BONT_KPI_12
15 | BONT | Data | BONT_KPI_13
16 | BONT | Data | BONT_KPI_14
17 | BONT | Data | BONT_KPI_15
18 | BONT | Data | BONT_KPI_16
19 | BONT | Data | BONT_KPI_17
20 | BONT | Data | BONT_KPI_18
BONT_KPI_19
BONT_KPI_20
BONT_KPI_21
BONT_KPI_22
BONT_KPI_23
BONT_KPI_24
BONT_KPI_25
BONT_KPI_26
BONT_KPI_27
BONT_KPI_28
BONT_KPI_29
BONT_KPI_30
BONT_KPI_31
BONT_KPI_32
BONT_KPI_33
BONT_KPI_34
BONT_KPI_35
BONT_KPI_36
BONT_KPI_37
BONT_KPI_38
BONT_KPI_39
BONT_KPI_40
BONT_KPI_41
BONT_KPI_42
BONT_KPI_43
BONT_KPI_44
BONT_KPI_45
BONT_KPI_46
BONT_KPI_47
BONT_KPI_48
BONT_KPI_49
BONT_KPI_50
1 | TSS | Data | MO
2 | TSS | Data | Report Date
3 | TSS | Data | TSS_KPI_1
4 | TSS | Data | TSS_KPI_2
5 | TSS | Data | TSS_KPI_3
6 | TSS | Data | TSS_KPI_4
7 | TSS | Data | TSS_KPI_5
8 | TSS | Data | TSS_KPI_6
9 | TSS | Data | TSS_KPI_7
10 | TSS | Data | TSS_KPI_8
11 | TSS | Data | TSS_KPI_9
12 | TSS | Data | TSS_KPI_10
13 | TSS | Data | TSS_KPI_11
14 | TSS | Data | TSS_KPI_12
15 | TSS | Data | TSS_KPI_13
16 | TSS | Data | TSS_KPI_14
17 | TSS | Data | TSS_KPI_15
18 | TSS | Data | TSS_KPI_16
19 | TSS | Data | TSS_KPI_17
20 | TSS | Data | TSS_KPI_18
TSS_KPI_19
TSS_KPI_20
TSS_KPI_21
TSS_KPI_22
TSS_KPI_23
TSS_KPI_24
TSS_KPI_25
TSS_KPI_26
TSS_KPI_27
TSS_KPI_28
TSS_KPI_29
TSS_KPI_30
TSS_KPI_31
TSS_KPI_32
TSS_KPI_33
TSS_KPI_34
TSS_KPI_35
TSS_KPI_36
TSS_KPI_37
TSS_KPI_38
TSS_KPI_39
TSS_KPI_40
TSS_KPI_41
TSS_KPI_42
TSS_KPI_43
TSS_KPI_44
TSS_KPI_45
TSS_KPI_46
TSS_KPI_47
TSS_KPI_48
TSS_KPI_49
TSS_KPI_50
1 | ESS | Data | MO
2 | ESS | Data | Report Date
3 | ESS | Data | ESS_KPI_1
4 | ESS | Data | ESS_KPI_2
5 | ESS | Data | ESS_KPI_3
6 | ESS | Data | ESS_KPI_4
7 | ESS | Data | ESS_KPI_5
8 | ESS | Data | ESS_KPI_6
9 | ESS | Data | ESS_KPI_7
10 | ESS | Data | ESS_KPI_8
11 | ESS | Data | ESS_KPI_9
12 | ESS | Data | ESS_KPI_10
13 | ESS | Data | ESS_KPI_11
14 | ESS | Data | ESS_KPI_12
15 | ESS | Data | ESS_KPI_13
16 | ESS | Data | ESS_KPI_14
17 | ESS | Data | ESS_KPI_15
18 | ESS | Data | ESS_KPI_16
19 | ESS | Data | ESS_KPI_17
20 | ESS | Data | ESS_KPI_18
ESS_KPI_19
ESS_KPI_20
ESS_KPI_21
ESS_KPI_22
ESS_KPI_23
ESS_KPI_24
ESS_KPI_25
ESS_KPI_26
ESS_KPI_27
ESS_KPI_28
ESS_KPI_29
ESS_KPI_30
ESS_KPI_31
ESS_KPI_32
ESS_KPI_33
ESS_KPI_34
ESS_KPI_35
ESS_KPI_36
ESS_KPI_37
ESS_KPI_38
ESS_KPI_39
ESS_KPI_40
ESS_KPI_41
ESS_KPI_42
ESS_KPI_43
ESS_KPI_44
ESS_KPI_45
ESS_KPI_46
ESS_KPI_47
ESS_KPI_48
ESS_KPI_49
ESS_KPI_50
1 | SER | Data | MO
2 | SER | Data | Report Date
3 | SER | Data | SER_KPI_1
4 | SER | Data | SER_KPI_2
5 | SER | Data | SER_KPI_3
6 | SER | Data | SER_KPI_4
7 | SER | Data | SER_KPI_5
8 | SER | Data | SER_KPI_6
9 | SER | Data | SER_KPI_7
10 | SER | Data | SER_KPI_8
11 | SER | Data | SER_KPI_9
12 | SER | Data | SER_KPI_10
13 | SER | Data | SER_KPI_11
14 | SER | Data | SER_KPI_12
15 | SER | Data | SER_KPI_13
16 | SER | Data | SER_KPI_14
17 | SER | Data | SER_KPI_15
18 | SER | Data | SER_KPI_16
19 | SER | Data | SER_KPI_17
20 | SER | Data | SER_KPI_18
SER_KPI_19
SER_KPI_20
SER_KPI_21
SER_KPI_22
SER_KPI_23
SER_KPI_24
SER_KPI_25
SER_KPI_26
SER_KPI_27
SER_KPI_28
SER_KPI_29
SER_KPI_30
SER_KPI_31
SER_KPI_32
SER_KPI_33
SER_KPI_34
SER_KPI_35
SER_KPI_36
SER_KPI_37
SER_KPI_38
SER_KPI_39
SER_KPI_40
SER_KPI_41
SER_KPI_42
SER_KPI_43
SER_KPI_44
SER_KPI_45
SER_KPI_46
SER_KPI_47
SER_KPI_48
SER_KPI_49
SER_KPI_50

## Data Size
S.No | No. Of Views | Size of Views | No. of Trans/ View | Data Rate/ 5 mins | Aggregation Interval
| 5 | 80 | 2 | 20k | 5
| 5 | 80 | 4 | 20k | 5
| 5 | 160 | 8 | 20k | 5
| 10 | 40 | 2 | 20k | 5
| 10 | 80 | 4 | 20k | 5
| 10 | 160 | 8 | 20k | 5
| 20 | 40 | 2 | 20k | 5
| 20 | 80 | 4 | 20k | 5
| 20 | 160 | 8 | 20k,40K,10K | 5
| 20 | 160 | 8 | 0 | 10, 15, 30, 60, 1D, 7D, 30D
Note:- per transformation 3 KQIs (min, max, avg)
Note on C2: Administrator: Include 4 tables in each view

## View Struct
S.No. | View Name | Columns | Base Tables | View Type (exclude Location table)
1 | View_80COL_1 |  | Location, eNodeB, Femtocell, Megacell, Macrocell | 4 tables
2 | View_80COL_2 |  | Location, Microcell, MME, SGW, PGW | 4 tables
3 | View_80COL_3 |  | Location, PCRF, SAS, SAM, SAR | 4 tables
4 | View_80COL_4 |  | Location, AGW, PRC, iSAM, PSS | 4 tables
5 | View_80COL_5 |  | Location, BONT, TSS, ESS, SER | 4 tables
6 | View_80COL_6 |  | Location, eNodeB, Microcell, PCRF, AGW | 4 tables
7 | View_80COL_7 |  | Location, Femtocell, MME, SAS, PRC | 4 tables
8 | View_80COL_8 |  | Location, Megacell, SGW, SAM, iSAM | 4 tables
9 | View_80COL_9 |  | Location, Macrocell, PGW, SAR, PSS | 4 tables
10 | View_80COL_10 |  | Location, eNodeB, MME, SAM, PSS | 4 tables
11 | View_80COL_11 |  | Location, eNodeB, Femtocell, Megacell, Macrocell | 4 tables
12 | View_80COL_12 |  | Location, Microcell, MME, SGW, PGW | 4 tables
13 | View_80COL_13 |  | Location, PCRF, SAS, SAM, SAR | 4 tables
14 | View_80COL_14 |  | Location, AGW, PRC, iSAM, PSS | 4 tables
15 | View_80COL_15 |  | Location, BONT, TSS, ESS, SER | 4 tables
16 | View_80COL_16 |  | Location, eNodeB, Microcell, PCRF, AGW | 4 tables
17 | View_80COL_17 |  | Location, Femtocell, MME, SAS, PRC | 4 tables
18 | View_80COL_18 |  | Location, Megacell, SGW, SAM, iSAM | 4 tables
19 | View_80COL_19 |  | Location, Macrocell, PGW, SAR, PSS | 4 tables
20 | View_80COL_20 |  | Location, eNodeB, MME, SAM, PSS | 4 tables
21 | View_40COL_1 |  | Location, eNodeB, Femtocell | 2 tables
22 | View_40COL_2 |  | Location, Megacell, Macrocell | 2 tables
23 | View_40COL_3 |  | Location, Microcell, MME | 2 tables
24 | View_40COL_4 |  | Location, SGW, PGW | 2 tables
25 | View_40COL_5 |  | Location, PCRF, SAS | 2 tables
26 | View_40COL_6 |  | Location, SAM, SAR | 2 tables
27 | View_40COL_7 |  | Location, AGW, PRC | 2 tables
28 | View_40COL_8 |  | Location, iSAM, PSS | 2 tables
29 | View_40COL_9 |  | Location, BONT, TSS | 2 tables
30 | View_40COL_10 |  | Location, ESS, SER | 2 tables
31 | View_40COL_11 |  | Location, eNodeB, Femtocell | 2 tables
32 | View_40COL_12 |  | Location, Megacell, Macrocell | 2 tables
33 | View_40COL_13 |  | Location, Microcell, MME | 2 tables
34 | View_40COL_14 |  | Location, SGW, PGW | 2 tables
35 | View_40COL_15 |  | Location, PCRF, SAS | 2 tables
36 | View_40COL_16 |  | Location, SAM, SAR | 2 tables
37 | View_40COL_17 |  | Location, AGW, PRC | 2 tables
38 | View_40COL_18 |  | Location, iSAM, PSS | 2 tables
39 | View_40COL_19 |  | Location, BONT, TSS | 2 tables
40 | View_40COL_20 |  | Location, ESS, SER | 2 tables
41 | View_160COL_1 |  | Location, eNodeB, Femtocell, Megacell, Macrocell, Microcell, MME, SGW, PGW | 8 tables
42 | View_160COL_2 |  | Location, PCRF, SAS, SAM, SAR, AGW, PRC, iSAM, PSS | 8 tables
43 | View_160COL_3 |  | Location, eNodeB, Femtocell, Megacell, Macro, BONT, TSS, ESS, SER | 8 tables
44 | View_160COL_4 |  | Location, PCRF, SAS, SAM, SAR, eNodeB, Femtocell, Megacell, Macrocell | 8 tables
45 | View_160COL_5 |  | Location, Microcell, MME, SGW, PGW, BONT, TSS, ESS, SER | 8 tables
46 | View_160COL_6 |  | Location, eNodeB, Femtocell, Megacell, Macrocell, Microcell, MME, SGW, PGW | 8 tables
47 | View_160COL_7 |  | Location, PCRF, SAS, SAM, SAR, AGW, PRC, iSAM, PSS | 8 tables
48 | View_160COL_8 |  | Location, eNodeB, Femtocell, Megacell, Macro, BONT, TSS, ESS, SER | 8 tables
49 | View_160COL_9 |  | Location, PCRF, SAS, SAM, SAR, eNodeB, Femtocell, Megacell, Macrocell | 8 tables
50 | View_160COL_10 |  | Location, Microcell, MME, SGW, PGW, BONT, TSS, ESS, SER | 8 tables
51 | View_160COL_11 |  | Location, eNodeB, Femtocell, Megacell, Macrocell, Microcell, MME, SGW, PGW | 8 tables
52 | View_160COL_12 |  | Location, PCRF, SAS, SAM, SAR, AGW, PRC, iSAM, PSS | 8 tables
53 | View_160COL_13 |  | Location, eNodeB, Femtocell, Megacell, Macro, BONT, TSS, ESS, SER | 8 tables
54 | View_160COL_14 |  | Location, PCRF, SAS, SAM, SAR, eNodeB, Femtocell, Megacell, Macrocell | 8 tables
55 | View_160COL_15 |  | Location, Microcell, MME, SGW, PGW, BONT, TSS, ESS, SER | 8 tables
56 | View_160COL_16 |  | Location, eNodeB, Femtocell, Megacell, Macrocell, Microcell, MME, SGW, PGW | 8 tables
57 | View_160COL_17 |  | Location, PCRF, SAS, SAM, SAR, AGW, PRC, iSAM, PSS | 8 tables
58 | View_160COL_18 |  | Location, eNodeB, Femtocell, Megacell, Macro, BONT, TSS, ESS, SER | 8 tables
59 | View_160COL_19 |  | Location, PCRF, SAS, SAM, SAR, eNodeB, Femtocell, Megacell, Macrocell | 8 tables
60 | View_160COL_20 |  | Location, Microcell, MME, SGW, PGW, BONT, TSS, ESS, SER | 8 tables

## miscellaneous
S.No.
1 | Create MO field in device_details
2 | Create MOID field in device_details
5 | Change mo table to have id, mo col
6 | Add city, region, sector id in every table
7 | Create a table device id and